## Cover
Cool experiments and tools for hobbyists and
future professionals
Tutorial on YouTube!
Cool Tool: | Battery State of Charge Calculation
SoC Calculation
Formulae & Parameters for Coding
Adjust to other Battery Type with Solver
Version 18.05.2021
Further distribution without changes is permitted

## SOC Tool 2
What is the State of Charge in my battery?
How can I calculate this from Voltage, Age and Cycles?
Battery State of Charge
calculated from Voltage, Temperature, Age and Cycles | [5 empty] | Tutorial on YouTube!
Rational behind the Computation Model: | [5 empty] | Computation of SoC(U,T) and SoE(U,T):
| How to calculation the State of Charge SoC | [5 empty] | Input Temperature: | T = | 30 | °C | (-20°C .. 45°C)
of a Battery?
[7 empty] | Output: | Umax(T) = | 4.1822 | V at Temperature | (max Charge at T)
Functional Approximation: | [6 empty] | Input actual Voltage: | U = | 4.07 | V | (3,1V .. 4,3V)
SoC(U) = | A0 + A1 * U + A2 * U2 + A3 * U3 + .. |  |  |  | (State of Charge) |  | Output: | SoC(U) = | 100.3612 | % of max mAh | (State of Charge)
Umax(T) = | C0 + C1 * T + C2 * T2 + C3 * T3 + .. |  |  |  | (Voltage vs Temp)
[7 empty] | Input Age: | A = | 5 | years | (Aging at 20°C)
D(c) = | D0 + D1 * C + D2 * C2 + D3 * C3 + .. |  |  |  | (Cycles Degradation) |  | Input No of Cycles: | C = | 140 | Cycles | (0 .. 1000 Cycles)
D(y) = | E0 + E1 * Y + E2 * Y2 + E3 * Y3 + .. |  |  |  | (Age Degradation) |  | Output: | SoC(U) = | 80.7038 | % of max mAh | (State of Charge)
Note: Battery aging is much faster at high temperature and slower at low temperature
Modelling C(U):
A9 = | 0.00056824
A8 = | 0.00086287
A7 = | 0.015392
A6 = | -0.76479
A5 = | 1.7854
A4 = | 3.0253
A3 = | 74.8557
A2 = | -346.9286
A1 = | -0.014992
A0 = | 928.9547
| measured: | simulated:
Voltage/V | meas SoC/% | sim SoC/% |  | sqr diff | weight
4.17 | 102 | 101.7998 |  | 0.040089 | 10
4.07 | 100 | 100.3612 |  | 0.13049 | 5
3.98 | 95 | 95.1459 |  | 0.021279 | 2
3.88 | 86 | 86.0359 |  | 0.0012904 | 1
3.78 | 74 | 74.4813 |  | 0.23163 | 1
3.69 | 62 | 62.8348 |  | 0.69688 | 1
3.59 | 50 | 49.3799 |  | 0.38446 | 1
3.49 | 37 | 36.2266 |  | 0.59811 | 1
3.4 | 24 | 25.3011 |  | 1.6928 | 1
3.3 | 13 | 14.8245 |  | 3.3287 | 1
3.2 | 6 | 6.6968 |  | 0.48552 | 1
3.1 | 2 | 1.4487 |  | 0.30391 | 10
3.01 | 0.3 | -0.44701 |  | 0.55802 | 10
2.91 | 0 | 0.91409 |  | 0.83555 | 10
|  |  | Solver | 25.4902 | (target -> minimum)
Modelling Umax(T):
C3 = | -8.7999e-07
C2 = | -6.6096e-05
C1 = | 0.0098294
C0 = | 3.9706
| measured: | simulated:
°C | meas U(T) | sim U(T) |  | sqr diff | weight
45 | 4.2 | 4.1989 |  | 1.3015e-06 | 1
20 | 4.13 | 4.1337 |  | 1.3543e-05 | 10
10 | 4.08 | 4.0614 |  | 0.00034689 | 1
0 | 4 | 3.9706 |  | 0.00086607 | 1
-10 | 3.9 | 3.8665 |  | 0.0011191 | 1
-20 | 3.75 | 3.7546 |  | 2.1019e-05 | 10
|  |  | Solver | 0.002679 | (target -> minimum)
Modelling Cycles Degradation D(C):
D3 = | 0
D2 = | -9.8133e-05
D1 = | 0.0095378
D0 = | 99.6849
| measured: | simulated:
Cycles | meas D(C) | sim D(C) |  | sqr diff | weight
0 | 100 | 99.6849 |  | 0.099302 | 10
200 | 97 | 97.6671 |  | 0.44506 | 10
400 | 90 | 87.7988 |  | 4.8454 | 1
600 | 72 | 70.0798 |  | 3.6872 | 1
800 | 45 | 44.5102 |  | 0.23989 | 1
1000 | 10 | 11.09 |  | 1.1881 | 1
|  |  | Solver | 15.4043 | (target -> minimum)
Modelling Age Degradation D(Y):
E3 = | 0
E2 = | 0.073063
E1 = | -4.1344
E0 = | 99.9919
| measured: | simulated:
Age/y | meas D(Y) | sim D(Y) |  | sqr diff | weight
0 | 100 | 99.9919 |  | 6.5971e-05 | 10
2 | 92 | 92.0152 |  | 0.00023248 | 10
4 | 84.64 | 84.6231 |  | 0.0002848 | 1
6 | 77.8688 | 77.8155 |  | 0.0028401 | 1
8 | 71.6393 | 71.5924 |  | 0.0021994 | 1
10 | 65.9082 | 65.9538 |  | 0.0020834 | 1
|  |  | Solver | 0.010392 | (target -> minimum)

## Formulae for Coding
Code and Constants for C++
for copy and paste
SoC = | (A9*pow(U,9)+A8*pow(U,8)+A7*pow(U,7)+A6*pow(U,6) + A5*pow(U,5) + A4*pow(U,4) + A3*pow(U,3) +A2*pow(U,2) + A1*U + A0) * (B3*pow(T,3) +B2*pow(T,2) +B1*T + B0)/100
A9 = | 0.00057329
A8 = | 0.0008649
A7 = | 0.015492
A6 = | -0.73884
A5 = | 1.7856
A4 = | 3.0083
A3 = | 72.2009
A2 = | -347.0709
A1 = | -0.014992
A0 = | 985.4782
B3 = | -6.4685e-05
B2 = | -0.0085051
B1 = | 0.86038
B0 = | 87.0822
... other formulae can be derived accordingly
... Bx stands for the other parameters D, E
... All functions need to be multiplied then
SoC = SoC(U,T) * D(c) * D(y)

## New Battery Characteristic
0.97
4.3 | 4.171
4.2 | 4.074
4.1 | 3.977
4 | 3.88
3.9 | 3.783
3.8 | 3.686
3.7 | 3.589
3.6 | 3.492
3.5 | 3.395
3.4 | 3.298
3.3 | 3.201
3.2 | 3.104
3.1 | 3.007
3 | 2.91